## Sheet1 (2)
Arduino UNO | IO shield | Module
D10 | S10 |  | Line tracking module #1
D4 | S4 |  | Line tracking module #2
D2 | S2 |  | Line tracking module #3
| G |  | SG90 Servo
V
D3 | S3
D5 | S5 | ENA | L298N(Motor driver board) | A4
D6 | S6 | ENB |  | A5
D7 | S7 | N1
D8 | S8 | N2
D9 | S9 | N3 |  | D0(RX)
D11 | S11 | N4 |  | D1(TX)
| G |  | Infrared receicer module | D2
| V |  |  | D3
D12 | S12 |  |  | D4
| V | Vcc | Ultrasonic Sensor module | D5
A5 | A5 | Trlg |  | D6
A4 | A4 | Echo |  | D7
| G | Gnd |  | D8
| + | VCC | Bluetooth module | D9
| - | GND |  | D10
D0(RX) | RX | TXD |  | D11
D1(TX) | TX | RXD |  | D12

## Sheet1
wire connect table
Arduino UNO | IO shield | Module
D10 | S10 |  | Line tracking module #1
D4 | S4 |  | Line tracking module #2
D2 | S2 |  | Line tracking module #3
| G |  | SG90
V
D3 | S3
D5 | S5 | ENA | L298N(Motor driver board)
D6 | S6 | ENB
D7 | S7 | N1
D8 | S8 | N2
D9 | S9 | N3
D11 | S11 | N4
| G |  | Infrared receicer module
V
D12 | S12
| V | Vcc | Ultrasonic Sensor module
A5 | A5 | Trlg
A4 | A4 | Echo
| G | Gnd
| + | VCC | Bluetooth module
| - | GND
D0(RX) | RX | TXD
D1(TX) | TX | RXD
L298N board | Motor |  | Control Pin
OUT1 | Brack wire | Right back motor | N3,N4
Red wire
OUT2 | Brack wire | Right front motor
Red wire
OUT3 | Brack wire | Left front motor | N1,N2
Red wire
OUT4 | Brack wire | Left back motor
Red wire
PS:1.V, +, Vcc, VCC, V+ connect to UNO board +5v
2.GND,G, connect to UNO board GND
3.the fill color is the wire color
4.the uno pin A0~A3 have never use in the car